## AIM setup
AdderLink Infinity
Configuration Document
This document has been designed to help you to plan the first phase configuration of your AdderLink Infinity network. The document provides you with a process to detail names, descriptions and connectivity for your devices as well as a format for defining channels, user access rights and system presets.
IP Addresses |  |  | Network Switches
You can specify a range/pool of IP addresses to use for devices (e.g. 192.168.0.11 - 192.168.0.254). They will automatically be assigned an available IP address.
AIM IP Address | Min Device IP Address | Max Device IP Address | Switch 1 |  | Switch 2
|  |  | Manufacturer | Model | Manufacturer | Model
ALIF devices
|  |  | Switch 3 |  | Switch 4
Transmitters | No of Devices |  | Manufacturer | Model | Manufacturer | Model
ALIF1000T | 1
ALIF1002T | 0
ALIF2002T | 0 |  | Switch 5 |  | Switch 6
ALIF2020T | 0 |  | Manufacturer | Model | Manufacturer | Model
ALIF2112T | 0
Receivers | No of Devices
ALIF1000R | 1
ALIF1002R | 0
ALIF2000R | 0
ALIF2020R | 0

## Transmitters
Transmitter Configuration
Use the drop down menus and text boxes to detail the configuration of each transmitter. We recommend including a numbered or coded system within the name or description fields to simplify installation and maintenance
Device Type | MAC Address | MAC Address 2 | Name | Description | Location | IP Address | Cable Type | Video 1 Connection | DVI 1 Graphics Resolution | Video 2 Connection | DVI 2 Graphics Resolution | Network Switch Port
1000T | 00:0f:58:01:80:c3 |  | TX | desc TX | loc TX |  |  | DVI |  |  |  |  | TX (1000T) | 1000T | CATx | DVI | USE CONNECTED MONITOR'S DDC

## Receivers
Receiver Configuration
Use the drop down menus and text boxes to detail the configuration of each Receiver. We recommend including a numbered or coded system within the name or description field to simplify installation and maintenance
Device Type | MAC Address | MAC Address 2 | Name | Description | Location | IP Address | Cable Type | Video 1 Connection | Video 2 Connection | Network Switch Port
1000R | 00:0f:58:01:81:25 |  | RX | desc RX | loc TX |  |  | DVI |  |  | 1000R | CATx | DVI

## Channels
Channel Configuration
A Channel is a virtual transmitter consisting of one or two video feeds, USB, audio and RS232. Channels do not *have* to contain all of these (e.g. a Channel could be just Video 1, with no audio/USB/RS232). Users may connect to channels from their receivers. Channels may consist of signals from a single Transmitter or seperate Transmitters. Use the drop down menus and text boxes to detail the configuration of each channel.
Channel Name | Description | Location | Allowed connection modes | Transmitter Source for Video 1 |  | Transmitter Source for Video 2 | Transmitter Source for USB | Transmitter Source for Audio | Transmitter Source for RS232
New Channel | desc New Channel | loc New Channel | Inherit from global setting | TX | (Video Port 1) |  | TX | TX |  | (Video Port 1) | Inherit from global setting

## Users
User Configuration
User profiles can be used to limit user access to channels and presets. If enforced, users will be asked to log in at the receiver and the on-screen display will then only display channels and presets which are permitted. Permitted channels can be marked on the following sheet. User passwords are optional.
First Name | Last Name | Username | Password | E-mail address | Admin? | Allowed Exclusive Mode?
Test | User | user 0 | password | test@user.com | No | Use global setting | Yes | Use global setting
Test | User | user 1 | password | test@user.com | No | Use global setting | No | Yes
Test | User | user 2 | password | test@user.com | No | Use global setting |  | No
Test | User | user 3 | password | test@user.com | No | Use global setting
Test | User | user 4 | password | test@user.com | No | Use global setting

## Permissions
User Permissions
Place a 1 in to the corresponding box to indicate whether that user has access. Leave the box empty if the user should not be allowed access to that channel.
Channels
Users | New Channel
user 0 | 1
user 1 | 1
user 2 | 1
user 3 | 1
user 4 | 1

## Presets
Preset Configuration
A preset is a group of Receiver and Channel pairs which can all be connected in a single click.
| Preset 1 |  | Preset 2 |  | Preset 3 |  | Preset 4 |  | Preset 5 |  | Preset 6 |  | Preset 7 |  | Preset 8 |  | Preset 9 |  | Preset 10 |  | Preset 11 |  | Preset 12 |  | Preset 13 |  | Preset 14 |  | Preset 15 |  | Preset 16 |  | Preset 17 |  | Preset 18 |  | Preset 19 |  | Preset 20 |  | Preset 21 |  | Preset 22 |  | Preset 23 |  | Preset 24 |  | Preset 25 |  | Preset 26 |  | Preset 27 |  | Preset 28 |  | Preset 29 |  | Preset 30 |  | Preset 31 |  | Preset 32 |  | Preset 33 |  | Preset 34 |  | Preset 35 |  | Preset 36 |  | Preset 37 |  | Preset 38 |  | Preset 39 |  | Preset 40 |  | Preset 41 |  | Preset 42 |  | Preset 43 |  | Preset 44 |  | Preset 45 |  | Preset 46 |  | Preset 47 |  | Preset 48 |  | Preset 49 |  | Preset 50
Preset Name
Description
| Receiver | Channel | Receiver | Channel | Receiver | Channel | Receiver | Channel | Receiver | Channel | Receiver | Channel | Receiver | Channel | Receiver | Channel | Receiver | Channel | Receiver | Channel | Receiver | Channel | Receiver | Channel | Receiver | Channel | Receiver | Channel | Receiver | Channel | Receiver | Channel | Receiver | Channel | Receiver | Channel | Receiver | Channel | Receiver | Channel | Receiver | Channel | Receiver | Channel | Receiver | Channel | Receiver | Channel | Receiver | Channel | Receiver | Channel | Receiver | Channel | Receiver | Channel | Receiver | Channel | Receiver | Channel | Receiver | Channel | Receiver | Channel | Receiver | Channel | Receiver | Channel | Receiver | Channel | Receiver | Channel | Receiver | Channel | Receiver | Channel | Receiver | Channel | Receiver | Channel | Receiver | Channel | Receiver | Channel | Receiver | Channel | Receiver | Channel | Receiver | Channel | Receiver | Channel | Receiver | Channel | Receiver | Channel | Receiver | Channel | Receiver | Channel